## Sheet1
Bill of Material (BOM) for Eduardo_SMPS
S. No. | Comment Type | Description | Designator | Footprint (Package) | Manufacturer Part Number | Manufacturer | Value | Quantity | Total Quantity | Link | Unit Price | Total Price | Remarks
1 | Capacitor | CAP CER 0.1UF 50V Y5V 0805 | C1, C2, C3, C4, C7, C10, C12, C17, C19, C22, C24, C25, C76 | Cap0805 | CL21F104ZBCNNNC | Samsung | 0.1uF | 13 | 650 | Digikey | 0.0122 | 7.93
2 |  | CAP CER 1000PF 760VAC Y5U RADIAL | C5 | RAD-0.4 | 440LD10-R | Vishay | 1000pF | 1 | 50 | Mouser | 0.49 | 24.5
3 |  | CAP CER 1UF 16V X7R 1206 | C8, C9 | Cap1206 | 1206YC105K4T2A | Kyocera AVX | 1uF | 2 | 100 | Digikey | 0.1485 | 14.85
4 |  | CAP CER 1UF 16V X7R 0805 | C11, C13, C16, C18, C78 | Cap0805 | CL21B105KOFNNNG | Samsung | 1uF | 5 | 250 | Digikey | 0.0245 | 6.125
5 |  | CAP CER 4.7UF 16V 10% X5R 0805 | C26 | Cap0805 | C0805C475K4PACTU | KEMET | 4.7UF | 1 | 50 | Digikey | 0.1094 | 5.47
6 |  | CAP CER 1000PF 200V X7R 0603 | CF1 | Cap0603 | 0603B102K201CT | Walsin Technologies | 1nF | 1 | 50 | Digikey | 0.0374 | 1.87
7 |  | CAP CER 0.33UF 50V X7R 0603 | CF3 | Cap0603 | CGA3E3X7R1H334M080AB | TDK | 0.33uF | 1 | 50 | Digikey | 0.1176 | 5.88
8 |  | CAP ALUM 560UF 20% 10V SMD | CF4, CF7 | EEE-TC1A561UV | EEE-TC1A561UV | Panasonic | 560uF | 2 | 100 | Digikey | 0.7256 | 72.56
9 |  | CAP ALUM 4.7UF 20% 400V SMD | CF10, CF11 | ULR2G4R7MNL1GS | ULR2G4R7MNL1GS | Nichicon | 4.7uF | 2 | 100 | Digikey | 0.3903 | 39.03
10 | Diode | TVS DIODE 70.1V 113V DO214AA | D1 | SMB | SMBJP6KE82A-TP | MCC | SMBJP6KE82A-TP | 1 | 50 | Digikey | 0.28 | 14
11 |  | DIODE GEN PURP 600V 1A SMB | D2 | SMB | MURS160-13 | Diodes | MURS160-13 | 1 | 50 | Digikey | 0.282 | 14.1
12 |  | Diode Switching 100V 1A 2Pin SMA | D3 | SMA | RS1B-13-F | Diodes | RS1B-13-F | 1 | 50 | Digikey | 0.283 | 14.15
13 |  | DIODE SCHOTTKY 30V 1A SOD123W | D4 | PMEG3010ER,115 | PMEG3010ER,115 | NXP Semiconductors | PMEG3010ER,115 | 1 | 50 | Digikey | 0.272 | 13.6
14 |  | DIODE SCHOTTKY 40V 3A SMB | DF1 | SMB | B340LB-13-F | Diodes | B340LB-13-F | 1 | 50 | Digikey | 0.318 | 15.9
15 |  | RECT BRIDGE GPP 1A 400V DFS | DF4 | DF04S-T | DF04S-T | Diodes | DF04S-T | 1 | 50 | Digikey | 0.369 | 18.45
16 | LED | ADDRESS LED DISC SERIAL RGB 1=10 | LED2 | 1655 | 1655 | Adafruit Industries | 1655 | 1 | 50 | Digikey | 4.5 | 225
17 | Inductor | Ind Power Wirewound 470uH 10% 140mA 1812 | L1 | 84474C | 84474C | Murata | 470uH | 1 | 50 | Digikey | 0.374 | 18.7
18 | Mosfet | MOSFET P-CHAN 24V SOT23 | Q1 | SOT-23 | DMP2045U-7 | Diodes | DMP2045U-7 | 1 | 50 | Digikey | 0.2828 | 14.14
19 |  | TRANS NPN 40V 0.6A SMD SOT23-3 | Q2, Q3 | SOT-23 | MMBT2222A-7-F | Diodes | MMBT2222A-7-F | 2 | 100 | Digikey | 0.05 | 5
20 |  | MOSFET N-CH 50V 200MA SOT-23 | Q4 | SOT-23 | BSS138LT1G | ON Semiconductor | BSS138LT1G | 1 | 50 | Digikey | 0.172 | 8.6
21 |  | MOSFET N-CH 600V 2A DPAK | QS1 | STD2HNK60Z | STD2HNK60Z | STMicroelectronics | STD2HNK60Z | 1 | 50 | Digikey | 0.8344 | 41.72
22 | Resistor | RES SMD 1K OHM 5% 1/2W 0805 | R1, R6 | RES0805 | ERJ-P06J102V | Panasonic | 1K | 2 | 100 | Digikey | 0.036 | 3.6
23 |  | RES SMD 10K OHM 5% 1/2W 0805 | R2, R3, R4, R5, R8, R10, R12, R14, R24, R29, R39, R43, R56, R57, RC2, RC3 | RES0805 | ERJ-P06J103V | Panasonic | 10K | 16 | 800 | Digikey | 0.036 | 28.8
24 |  | RES SMD 47K OHM 1% 1/3W 0805 | R7 | RES0805 | CRCW080547K0FKEAHP | Vishay | 47K | 1 | 50 | Digikey | 0.193 | 9.65
25 |  | RES SMD 100K OHM 5% 1/2W 0805 | R9, R26 | RES0805 | ERJ-P06J104V | Panasonic | 100K | 2 | 100 | Digikey | 0.036 | 3.6
26 |  | RES SMD 220K OHM 5% 1/2W 0805 | R11 | RES0805 | ERJ-P06J224V | Panasonic | 220K | 1 | 50 | Digikey | 0.094 | 4.7
27 |  | RES SMD 470K OHM 1% 1/3W 0805 | R13 | RES0805 | CRCW0805470KFKEAHP | Vishay Dale | 470K | 1 | 50 | Digikey | 0.193 | 9.65
28 |  | RES SMD 665 OHM 1% 1/16W 0402 | R28 | Res0402 | RC0402FR-07665RL | Yageo | 665R | 1 | 50 | Digikey | 0.014 | 0.7
29 |  | RES SMD 1M OHM 5% 1/2W 0805 | R32, R33 | RES0805 | ERJ-P06J105V | Panasonic | 1M | 2 | 100 | Digikey | 0.036 | 3.6
30 |  | RES SMD 10K OHM 5% 1/16W 0402, RES SMD 10K OHM 1% 1/10W 0402 | RC1, RF11, RF17 | Res0402 | RC0402JR-0710KL, ERJ-2RKF1002X | Yageo, Panasonic | 10K | 3 | 150 | Digikey | 0.1 | 15 | Review remaining
31 |  | RES 5.11M OHM 1% 1/4W 0805 | RF2, RF6, RF7 | RES 0805 | RK73H2ATTD5114F | KOA Speer | 5.11M | 3 | 150 | Digikey | 0.0124 | 1.86
32 |  | RES 487 OHM 1% 1/10W 0402 | RF8 | Res0402 | RK73H1ETTP4870F | KOA Speer | 487R | 1 | 50 | Digikey | 0.022 | 1.1
33 |  | RES 10 OHM 5% 1/10W 0402 | RF10 | Res0402 | RK73B1ETTP100J | KOA Speer | 10R | 1 | 50 | Digikey | 0.015 | 0.75
34 |  | RES SMD 10 OHM 5% 3W 2512 | RF12 | RES 2512 | 352210RJT | TE Connectivity CGS | 10R | 1 | 50 | Digikey | 0.469 | 23.45
35 |  | RES 4.64K OHM 1% 1/10W 0402 | RF13 | Res-0402 | RK73H1ETTP4641F | KOA Speer | 4.64K | 1 | 50 | Digikey | 0.022 | 1.1 | Part changed. Need to change in design
36 |  | RES SMD 2.05 OHM 1% 1/10W 0603 | RF14 | Res0603 | CRCW06032R05FKEA | Vishay Dale | 2.05R | 1 | 50 | Digikey | 0.038 | 1.9 | Part changed. Need to change in design
37 |  | RES SMD 121K OHM 1% 1/10W 0402 | RF15 | Res0402 | ERJ-2RKF1213X | Panasonic | 121K | 1 | 50 | Digikey | 0.022 | 1.1
38 |  | RES 30.1K OHM 1% 1/10W 0402 | RF16 | Res0402 | RK73H1ETTP3012F | KOA Speer | 30.1K | 1 | 50 | Digikey | 0.022 | 1.1
39 |  | RES SMD 22.6 OHM 1% 1/10W 0402 | RF18 | Res0402 | ERJ-2RKF22R6X | Panasonic | 22.6R | 1 | 50 | Digikey | 0.022 | 1.1
40 |  | RES SMD 3.01K OHM 1% 1/10W 0402 | RF19 | Res-0402 | ERJ-2RKF3011X | Panasonic | 3.01K | 1 | 50 | Digikey | 0.022 | 1.1 | Part changed. Need to change in design
41 | Switch | Tactile Switch SPST-NO Side Actuated Surface Mount, Right Angle | SW2 | KSS221GLFS | KSS221GLFS | ITT C&K | Switch | 1 | 50 | Digikey | 0.562 | 28.1
42 | Transformer | FLYBACK XFRM WE-FB T-WIN | TR1 | 750312723 | 750312723 | Wurth Electronics Midcom | 750312723 | 1 | 50 | Digikey | 5.749 | 287.45
43 | IC | SPU-TOP MIC IOT FOCUSED MIC | U1 | SPU0410HR5H-PB | SPU0410HR5H-PB | Knowles | SPU0410HR5H-PB | 1 | 50 | Digikey | 0.7038 | 35.19
44 |  | IC OPAMP GP 1 CIRCUIT SOT23-5 | U2, U3 | SOT23-5 | OPA344NA/250 | Texas Instruments | OPA344NA/250 | 2 | 100 | Digikey | 1.048 | 104.8
45 |  | IC SWITCH QUAD SPST 16TSSOP | U4 | 16-TSSOP | ADG712BRUZ-REEL | Analog Devices | ADG712BRUZ-REEL | 1 | 50 | Digikey | 2.3852 | 119.26
46 |  | WIFI MODULE 128MBITS SPI FLASH | U5 | ESP32-WROOM-32 (16MB) | ESP32-WROOM-32 (16MB) | Espressif Systems | ESP32-WROOM-32 (16MB) | 1 | 50 | Digikey | 4.5 | 225
47 |  | IC REG LINEAR 3.3V 1A 8XDFN | U6 | NCP186AMX330TAG | NCP186AMX330TAG | ON Semiconductor | NCP186AMX330TAG | 1 | 50 | Digikey | 0.346 | 17.3
48 |  | IC BAT CHG LI-ION 1 CELL SOT23-6 | U7 | SOT-23-6 | BQ21040DBVR | Texas Instruments | BQ21040DBVR | 1 | 50 | Digikey | 1.008 | 50.4
49 |  | SENS HUMID/TEMP 3.6V I2C 2% 6DFN | U10 | SI7021-A20-GM1R | SI7021-A20-GM1R | Silicon Labs | SI7021-A20-GM1R | 1 | 50 | Digikey | 3.2436 | 162.18
50 |  | IC REG CTRLR FLYBK ISO SOT23-6 | IC2 | SOT-23-6 | UCC28700DBVR | Texas Instruments | UCC28700DBVR | 1 | 50 | Digikey | 0.98 | 49
51 | Connector | CABLE ADAPTER 6 POS | J1 | TC2030-IDC | TC2030-IDC | Tag-Connect | TC2030-IDC | 1 | 3 | Digikey | 42.44 | 127.32
52 |  | CONN HEADER VERT 2POS 2.5MM | J5 | B2B-EH-A(LF)(SN) | B2B-EH-A(LF)(SN) | JST | B2B-EH-A(LF)(SN) | 1 | 50 | Digikey | 0.0838 | 4.19
53 |  | TERMINAL BLOCK 2POS 5.08MM SIDE | J6, J7 | Terminal Block 2P | Terminal Block 2POS | TE Connectivity | Terminal Block 2POS | 2 | 100 | Digikey | 0.4862 | 48.62
54 |  | Test Point ON | P2, P4, P5, P6, P7, P8, P9, P18, P19, P20 | TEST POINT | TEST POINT |  | TEST POINT | 10 | 50 |  |  | 0 | DO NOT Mount
55 |  | Solder Bridge ON | SB1, SBxx | Solder Bridge | Solder Bridge |  | Solder Bridge | 2 | 10 |  |  | 0 | DO NOT Mount
[8 empty] | Total Component Cost |  |  |  | 1954.245
Notes:
1- The costing is done for Fifty (50) boards. All components will be calculated with multiplication factor Fifty (50).
2- Supplier costing and custom charges are added in the final cost.